## Sheet1
Reference	Value	Footprint	Notes	Datasheet	Manufacturer	Package
C1	0.1u	Capacitors_SMD:C_0805_HandSoldering	0805	http://www.mouser.com/ds/2/427/vjw1bcbascomseries-223529.pdf	Mouser 77-VJ0805Y104KXJCBC	VJ0805Y104KXJCW1BC		https://www.sparkfun.com/products/115
C2	10u	Capacitors_ThroughHole:C_Radial_D6.3_L11.2_P2.5	ThroughHole:C_Radial_D6.3_L11.2_P2.5	http://www.mouser.com/ds/2/315/ABA0000CE12-465472.pdf	Mouser 667-ECA-1EM100B	ECA-1EM100B		https://www.sparkfun.com/products/553
C3	100u	Capacitors_ThroughHole:C_Radial_D6.3_L11.2_P2.5	ThroughHole:C_Radial_D6.3_L11.2_P2.5	http://www.mouser.com/ds/2/315/ABA0000CE12-465472.pdf	Mouser 667-ECA-1VM101	ECA-1VM101		https://www.sparkfun.com/products/12791
C4	100u	Capacitors_ThroughHole:C_Radial_D6.3_L11.2_P2.5	ThroughHole:C_Radial_D6.3_L11.2_P2.5	http://www.mouser.com/ds/2/315/ABA0000CE12-465472.pdf	Mouser 667-ECA-1VM101	ECA-1VM101		16VDC
D1	ZENERsmall	Diodes_ThroughHole:Diode_DO-41_SOD81_Horizontal_RM10	DO-41	http://www.mouser.com/ds/2/149/BZX85C10-888846.pdf	Mouser 512-BZX85C10	BZX85C10		10uF 25VDC 85C
JP1	Jumper_NO_Small	Pin_Headers:Pin_Header_Straight_1x02	2x23 pin male PTH header	https://cdn.sparkfun.com/datasheets/Prototyping/16188.pdf	SparkFun PRT-12791	-		https://www.sparkfun.com/products/12791
JP2	Jumper_NO_Small	Pin_Headers:Pin_Header_Straight_1x02	2x23 pin male PTH header	https://cdn.sparkfun.com/datasheets/Prototyping/16188.pdf	SparkFun PRT-12791	-		Operating Supply Voltage: 5 V
JP3	Jumper_NO_Small	Pin_Headers:Pin_Header_Straight_1x02	2x23 pin male PTH header	https://cdn.sparkfun.com/datasheets/Prototyping/16188.pdf	SparkFun PRT-12791	-		https://www.sparkfun.com/products/115
JP4	Jumper_NO_Small	Pin_Headers:Pin_Header_Straight_1x02	2x23 pin male PTH header	https://cdn.sparkfun.com/datasheets/Prototyping/16188.pdf	SparkFun PRT-12791	-		100u 35V 85C
JP5	Jumper_NO_Small	Pin_Headers:Pin_Header_Straight_1x02	2x23 pin male PTH header	https://cdn.sparkfun.com/datasheets/Prototyping/16188.pdf	SparkFun PRT-12791	-		https://www.sparkfun.com/products/12791
JP6	Jumper_NO_Small	Pin_Headers:Pin_Header_Straight_1x02	2x23 pin male PTH header	https://cdn.sparkfun.com/datasheets/Prototyping/16188.pdf	SparkFun PRT-12791	-		https://www.sparkfun.com/products/12791
P1	RS485	Pin_Headers:Pin_Header_Angled_1x04	1x40 pin right-angle PTH pitch 2.54	-	SparkFun PRT-00553	-		https://www.sparkfun.com/products/12791
P2	End-Stops	Pin_Headers:Pin_Header_Straight_2x03	2x23 pin male PTH header	https://cdn.sparkfun.com/datasheets/Prototyping/16188.pdf	SparkFun PRT-12791	-		1/8W 5%
P4	I2C	Pin_Headers:Pin_Header_Straight_2x04	2x23 pin male PTH header	https://cdn.sparkfun.com/datasheets/Prototyping/16188.pdf	SparkFun PRT-12791	-		https://www.sparkfun.com/products/8432
P5	DC Motors Driver	satnogs:pin_socket_18	1x40 female header PTH pitch 2.54	-	SparkFun PRT-00115	-		https://www.sparkfun.com/products/115
P6	Power-IN	Connect:bornier2	5mm Pitch	https://www.sparkfun.com/datasheets/Prototyping/Screw-Terminal-5mm.pdf	SparkFun PRT-08432	-		100u 35V 85C
P7	Motor1	Connect:bornier4	5mm Pitch 4-Pin	https://www.sparkfun.com/datasheets/Prototyping/Screw-Terminal-5mm.pdf	SparkFun PRT-08432	-		https://www.sparkfun.com/products/12791
P8	Motor2	Connect:bornier4	5mm Pitch 4-Pin	https://www.sparkfun.com/datasheets/Prototyping/Screw-Terminal-5mm.pdf	SparkFun PRT-08432	-		https://www.sparkfun.com/products/12791
P9	Dev-Pins	Pin_Headers:Pin_Header_Straight_2x02	-	https://cdn.sparkfun.com/datasheets/Prototyping/16188.pdf	SparkFun PRT-12791	-		https://www.sparkfun.com/products/12791
R1	120	Resistors_SMD:R_0805_HandSoldering	0805	http://www.mouser.com/ds/2/427/dcrcwe3-109170.pdf	Mouser 71-CRCW0805120RJNEA	CRCW0805120RJNEA		1/8W 5%
R2	4.7k	Resistors_SMD:R_0805_HandSoldering	0805	http://www.mouser.com/ds/2/427/dcrcwe3-109170.pdf	Mouser 71-CRCW0805J-4.7K-E3	CRCW08054K70JNEA		https://www.sparkfun.com/products/8432
R3	4.7k	Resistors_SMD:R_0805_HandSoldering	0805	http://www.mouser.com/ds/2/427/dcrcwe3-109170.pdf	Mouser 71-CRCW0805J-4.7K-E3	CRCW08054K70JNEA		https://www.sparkfun.com/products/8432
R4	100k	Resistors_SMD:R_0805_HandSoldering	0805	http://www.mouser.com/ds/2/427/dcrcwe3-109170.pdf	Mouser 71-CRCW0805J-100K-E3	CRCW0805100KJNEA		1/8W 5%
R5	4.7k	Resistors_SMD:R_0805_HandSoldering	0805	http://www.mouser.com/ds/2/427/dcrcwe3-109170.pdf	Mouser 71-CRCW0805J-4.7K-E3	CRCW08054K70JNEA		1/8W 5%
R6	4.7k	Resistors_SMD:R_0805_HandSoldering	0805	http://www.mouser.com/ds/2/427/dcrcwe3-109170.pdf	Mouser 71-CRCW0805J-4.7K-E3	CRCW08054K70JNEA		1/8W 5%
R7	100k	Resistors_SMD:R_0805_HandSoldering	0805	http://www.mouser.com/ds/2/427/dcrcwe3-109170.pdf	Mouser 71-CRCW0805J-100K-E3	CRCW0805100KJNEA		1/8W 5%
R8	4.7k	Resistors_SMD:R_0805_HandSoldering	0805	http://www.mouser.com/ds/2/427/dcrcwe3-109170.pdf	Mouser 71-CRCW0805J-4.7K-E3	CRCW08054K70JNEA		1/8W 5%
R9	4.7k	Resistors_SMD:R_0805_HandSoldering	0805	http://www.mouser.com/ds/2/427/dcrcwe3-109170.pdf	Mouser 71-CRCW0805J-4.7K-E3	CRCW08054K70JNEA		1/8W 5%
U1	Pro_Mini	satnogs:pro-mini	1x40 female header PTH pitch 2.54	-	SparkFun PRT-00115	-		1/8W 5%
U2	MAX485	Housings_SOIC:SOIC-8_3.9x4.9mm_Pitch1.27mm	SOIC-8 Narrow	http://www.mouser.com/ds/2/146/SP483_SP485_100_062711-16528.pdf	Mouser 701-SP485CN-L	SP485CN-L		https://www.sparkfun.com/products/115
U3	POLOLU_A4988	satnogs:SWDIP8_.6W	1x40 female header PTH pitch 2.54	-	SparkFun PRT-00115	-		10V-1W
U4	POLOLU_A4988	satnogs:SWDIP8_.6W	1x40 female header PTH pitch 2.54	-	SparkFun PRT-00115	-		https://www.sparkfun.com/products/12791